## Summary
General Summary
Total Capital Cost [EUR] |  |  | 114399847.8 | EUR
Total Utility Cost/Year [EUR] |  |  | 85316384.3 | EUR
Return on Investment
ROI =
Products |  | 1632842.1 | tons/year
Products Cost |  | 636808419 | [EUR/a]
Raw Material Cost |  | 503774022 | [EUR/a] |  | # Raw Material Cost is calculated with the prices given in the PDF File
Return |  | 47718012.7 | [EUR]
Estimate Plant Life |  | 20 | [years]
Total Investment Cost |  | 228799695.6 | [EUR] |  | # With multiplied factor of 2 (See Biegler et al.)
Total Yearly Depreciation |  | 5719992.39 |  |  | # Assumed Linear Depreciation
ROI |  | 0.18356
Pay Out Time (POT)
POT =
POT = | 4.7948
T
T(𝑟𝑒𝑡𝑢𝑟𝑛 −𝑡𝑜𝑡𝑎𝑙 𝑦𝑒𝑎𝑟𝑙𝑦 𝑑𝑒𝑝𝑟𝑒𝑐𝑖𝑎𝑡𝑖𝑜𝑛)/(𝐼𝑛𝑣𝑒𝑠𝑡𝑚𝑒𝑛𝑡 𝐶𝑜𝑠𝑡 )
(𝑇𝑜𝑡𝑎𝑙 𝐼𝑛𝑣𝑒𝑠𝑚𝑒𝑛𝑡 𝐶𝑜𝑠𝑡 )/(𝑅𝑒𝑡𝑢𝑟𝑛 )

## Utilities
Utilities
Utility
Total heating duty | cal/sec | 89810024.4
Total cooling duty | cal/sec | 324488355
Net duty (Total heating duty - Total cooling duty) | cal/sec | -234678330
Total heating cost flow | $/hr | 8460.3737 | $/year | 74112873.7872
Total cooling cost flow | $/hr | 2361.0854 | $/year | 20683108.4544
Net cost (Total heating cost + Total cooling cost) | $/hr | 10821.4592 | $/year | 94795982.592
Electric power | kW | 0 |  | # All Electric Power are covered through Rankine Cycle
Electric power cost | $/year | 0 | $/year
Total utility cost | $/year | 94795982.592 | $/year |  | Total Utility at the End | 85316384.3328 | EUR
Stream cost
Net cost flow of feeds | $/year | 185247815.8356
Net cost flow of products | $/year | 653621342.5548
Overall net cost flow | $/year | 468373526.7192

## Capital Cost
Capital Cost ( Equipment Costing)
Name | Equipment Cost
COMPR-FL | 285000
DME.SPLIT-R | 0
B2 | 4929500
RANKINE.COND | 1994900
RPLUG | 5939500
RANKINE.TURB-GEN | 8500000
DME.MIX2 | 0
DME.HX-5 | 1692500
MIX-FLME | 0
$C-8 | 0
DME.DIST1 | 1002900
B1 | 3450000
B11 | 110800
DME.DIST2 | 914900
COMP-3 | 3554700
HEATX-3 | 23300
RANKINE.RECUPT | 2750000
MIXER | 0
SMR.(null)
H2OCONDS | 360800
SMR.MIXER | 0
DME.HX-3 | 99600
RANKINE.PUMP | 720500
SMR.(null)
SPLIT-1 | 0
FLASH-1 | 1306700
DME.FLASH | 106600
FLASH-2 | 299400
SMR.FLASH | 450000
HEATX-2 | 433100
RANKINE.COND-MIX | 120000
$C-9 | 0
$C-1 | 0
$C-6 | 0
COMP1 | 3866400
MIX-FLUE | 0
RADFRAC | 111700
B3 | 0
$C-2 | 0
$C-3 | 0
DME.REACTOR | 5939500
COMP-2 | 3355800
SMR.REACTOR | 6939500
$C-10 | 0
HX-FL1 | 2414200
COOLER-2 | 92900
DME.MIX-FEED | 0
RANKINE.FLAMING | 0
DME.HX-2 | 433800
RANKINE.COND-SPL | 0
$C-11 | 0
HEATX-1 | 531500
$C-5 | 0
COOLER-1 | 81700
$C-4 | 0
SMR.FURNACE | 4250790
$C-7 | 0
SMR.COMP3 | 3554700
Total Estimated Capital Cost | 114399847.8 | Euro
(Uncertainty factor is also calculated)