## Summary
Summary
Total Capital Cost [USD] | 70358100
Total Operating Cost [USD/Year] | 70029300
Total Raw Materials Cost [USD/Year] | 0
Total Product Sales [USD/Year] | 0
Total Utilities Cost [USD/Year] | 61894400
Desired Rate of Return [Percent/'Year] | 20
P.O. Period [Year] | 0
Equipment Cost [USD] | 34734700
Total Installed Cost [USD] | 48137000

## Utilities
Utilities
Name | Fluid | Rate | Rate Units | Cost per Hour | Cost Units
Electricity |  | 45400.375 | KW | 3518.5291 | USD/H
Cooling Water | Water | 11.6301 | MMGAL/H | 1395.6168 | USD/H
Refrigerant - Freon 12 | Refrigerant | 24722.27 | KLB/H | 2101.3929 | USD/H
Steam @100PSI | Steam | 5.5521 | KLB/H | 45.1944 | USD/H

## Unit operation
Unit operation
Name | Equipment Cost [USD] | Installed Cost [USD] | Equipment Weight [LBS] | Installed Weight [LBS] | Utility Cost [USD/HR]
COMPR-FL | 285000 | 458900 | 148200 | 182333 | 0
B2 | 4929500 | 6865600 | 94400 | 510748 | 289.075
RPLUG | 5939500 | 6977600 | 1704400 | 2005192 | 0
MIX-FLME | 0 | 0 | 0 | 0 | 0
B1 | 4745300 | 7570800 | 1518400 | 2247410 | 0
B11 | 130000 | 278500 | 41100 | 79839 | 34.8275
COMP-3 | 3554700 | 4363700 | 102400 | 268546 | 1040.67
RECUPT | 0 | 0 | 0 | 0 | 0
HEATX-3 | 23300 | 95700 | 6400 | 20467 | 0
MIXER | 0 | 0 | 0 | 0 | 0
H2OCONDS | 281700 | 480100 | 103800 | 150670 | 319.4917
SMR.MIXER | 0 | 0 | 0 | 0 | 0
SPLIT-1 | 0 | 0 | 0 | 0 | 0
FLASH-1 | 1306700 | 1600300 | 629500 | 685396 | 0
PUMP | 277700 | 402900 | 14000 | 35814 | 72.2687
FLASH-2 | 299400 | 491000 | 174300 | 211722 | 0
SMR.FLASH | 0 | 0 | 0 | 0 | 0
HEATX-2 | 433300 | 736100 | 142000 | 223754 | 0
$C-1 | 0 | 0 | 0 | 0 | 0
COMP1 | 3866400 | 4481100 | 108200 | 238789 | 1040.67
MIX-FLUE | 0 | 0 | 0 | 0 | 0
RADFRAC | 127800 | 477700 | 24400 | 65248 | 45.2047
B3 | 0 | 0 | 0 | 0 | 0
TURB-GEN | 0 | 0 | 0 | 0 | 0
COMP-2 | 3355800 | 4088100 | 99600 | 262052 | 1040.67
SMR.REACTOR | 0 | 0 | 0 | 0 | 0
FLAME2 | 0 | 0 | 0 | 0 | 0
COND | 1544200 | 3028400 | 332800 | 465700 | 1781.9013
HX-FL1 | 2898400 | 4477000 | 1005600 | 1418422 | 1289.0012
COOLER-2 | 109400 | 229900 | 35500 | 64667 | 34.6126
HEATX-1 | 531500 | 825000 | 170200 | 248479 | 0
FLAMING | 0 | 0 | 0 | 0 | 0
COOLER-1 | 95100 | 208600 | 30600 | 57129 | 37.1716
SMR.FURNACE | 0 | 0 | 0 | 0 | 0
SMR.B1 | 0 | 0 | 0 | 0 | 0
Total | 34734700 | 48137000 |  |  | 7025.5642
| 82871700 |  |  | With no compressors | 3903.5542 | # Compressors are covered through the Rankine Cycle
|  |  |  | Overall Cost without Compressors becuase of Turbine |  | 34195098 | USD/Jahr
[6 empty] | 31117539.18 | Eur/Jahr

## Equipment
Equipment
Name | Equipment Cost [USD] | Installed Cost [USD] | Equipment Weight [LBS] | Installed Weight [LBS] | Sizing Errors | Evaluation Errors
COMPR-FL-flash vessel | 285000 | 458900 | 148200 | 182333
B2 | 4929500 | 6865600 | 94400 | 510748
RPLUG | 5939500 | 6977600 | 1704400 | 2005192
MIX-FLME | 0 | 0 | 0 | 0
B1 | 4745300 | 7570800 | 1518400 | 2247410
B11 | 130000 | 278500 | 41100 | 79839
COMP-3 | 3554700 | 4363700 | 102400 | 268546
RECUPT | 0 | 0 | 0 | 0 |  | ERROR> 'HE - 8' STRESS FOR SHELL MATERIAL IS ZERO.
HEATX-3 | 23300 | 95700 | 6400 | 20467
MIXER | 0 | 0 | 0 | 0
H2OCONDS | 281700 | 480100 | 103800 | 150670
SPLIT-1 | 0 | 0 | 0 | 0
FLASH-1-flash vessel | 1306700 | 1600300 | 629500 | 685396
PUMP | 277700 | 402900 | 14000 | 35814
FLASH-2-flash vessel | 299400 | 491000 | 174300 | 211722
HEATX-2 | 433300 | 736100 | 142000 | 223754
COMP1 | 3866400 | 4481100 | 108200 | 238789
MIX-FLUE | 0 | 0 | 0 | 0
RADFRAC-bottoms split | 0 | 0 | 0 | 0
RADFRAC-cond | 0 | 0 | 0 | 0 |  | ERROR> 'HE - 22' SPECIFIED AREA DIFFERS FROM CALCULATED AREA BY >10 PERCENT. Heat transfer area INPUT: 0.495 CALC: 5.236 SF
RADFRAC-cond acc | 15800 | 97500 | 2700 | 9478
RADFRAC-overhead split | 0 | 0 | 0 | 0
RADFRAC-reb | 16100 | 82100 | 2600 | 10492
RADFRAC-reflux pump | 4600 | 27700 | 200 | 2185
RADFRAC-tower | 91300 | 270400 | 18900 | 43093
B3 | 0 | 0 | 0 | 0 | Specified utilities are unable to perform the heat transfer. Please check utility specification. No appropriate utility available. Please check the utility specification file. | ERROR> 'HE - 28' QUESTION MARK FOUND IN NUMERIC DATA ERROR> 'HE - 28' INCORRECT TEMA TYPE SYMBOL ERROR> 'HE - 28' EITHER SURFACE AREA OR NUMBER OF TUBES MUST BE SPECIFIED
TURB-GEN | 0 | 0 | 0 | 0 |  | ERROR> 'TUR- 29' DESIGN TEMPERATURE INLET IS OUT OF RANGE ERROR> 'TUR- 29' DESIGN GAUGE PRESSURE OUTLET IS OUT OF RANGE ERROR> 'TUR- 29' POWER OUTPUT IS OUT OF RANGE
COMP-2 | 3355800 | 4088100 | 99600 | 262052
FLAME2 | 0 | 0 | 0 | 0 | Vessel capacity cannot be calculated. Please check stream flows. | ERROR> 'AT - 32' QUESTION MARK FOUND IN NUMERIC DATA ERROR> 'AT - 32' EITHER CAPACITY OR DIAMETER+HEIGHT MUST BE SPECIFIED
COND | 1544200 | 3028400 | 332800 | 465700
HX-FL1 | 2898400 | 4477000 | 1005600 | 1418422
COOLER-2 | 109400 | 229900 | 35500 | 64667
HEATX-1 | 531500 | 825000 | 170200 | 248479
FLAMING | 0 | 0 | 0 | 0 | Vessel capacity cannot be calculated. Please check stream flows. | ERROR> 'AT - 37' QUESTION MARK FOUND IN NUMERIC DATA ERROR> 'AT - 37' EITHER CAPACITY OR DIAMETER+HEIGHT MUST BE SPECIFIED
COOLER-1 | 95100 | 208600 | 30600 | 57129
SMR.MIXER | 0 | 0 | 0 | 0
SMR.FLASH-flash vessel | 0 | 0 | 0 | 0 |  | ERROR> 'VT - 17' MAXIMUM TEMPERATURE EXCEEDED FOR MATERIAL 'SS304'
SMR.REACTOR | 0 | 0 | 0 | 0 | Specified utilities are unable to perform the heat transfer. Please check utility specification. No appropriate utility available. Please check the utility specification file. Specified utilities are unable to perform the heat transfer. Please check utility specification. No appropriate utility available. Please check the utility specification file. | ERROR> 'HE - 31' QUESTION MARK FOUND IN NUMERIC DATA ERROR> 'HE - 31' INCORRECT TEMA TYPE SYMBOL ERROR> 'HE - 31' EITHER SURFACE AREA OR NUMBER OF TUBES MUST BE SPECIFIED
SMR.FURNACE | 0 | 0 | 0 | 0 | Vessel capacity cannot be calculated. Please check stream flows. | ERROR> 'AT - 39' QUESTION MARK FOUND IN NUMERIC DATA ERROR> 'AT - 39' EITHER CAPACITY OR DIAMETER+HEIGHT MUST BE SPECIFIED
SMR.B1 | 0 | 0 | 0 | 0 |  | ERROR> 'GC - 40' CAPACITY IS OUT OF RANGE

## Vertical vessel
Vertical vessel
User tag number | COMPR-FL-flash vessel | FLASH-1-flash vessel | FLASH-2-flash vessel | SMR.FLASH-flash vessel
Remarks 1 | Equipment mapped from 'COMPR-FL'. | Equipment mapped from 'FLASH-1'. | Equipment mapped from 'FLASH-2'. | Equipment mapped from 'SMR.FLASH'.
Quoted cost per item [USD]
Currency unit for matl cost
Number of identical items
Installation option
Application
Shell material
Liquid volume [l] | 45102.9629 | 121503.3345 | 58207.9535 | 111200.599
Vessel diameter [meter] | 3.9624 | 6.2484 | 2.8956 | 6.096
Vessel tangent to tangent height [meter] | 3.6576 | 3.9624 | 8.8392 | 3.81
Design gauge pressure [barg] | 57.4342 | 77.7367 | 76.0567 | 31.4342
Vacuum design gauge pressure [barg]
Design temperature [C] | 121.1111 | 121.1111 | 121.1111 | 877.7778
Operating temperature [C] | 50 | 35 | 37 | 850
Skirt height [meter]
Vessel leg height [meter]
Wind or seismic design
Fluid volume [fraction]
Base material thickness [meter]
Corrosion allowance [meter]
Cladding material
Cladding thickness [meter]
Head type
ASME design basis
Allow resize

## Centrif gas compr
Centrif gas compr
User tag number | B2 | COMP-3 | COMP1 | COMP-2 | SMR.B1
Remarks 1 | Equipment mapped from 'B2'. | Equipment mapped from 'COMP-3'. | Equipment mapped from 'COMP1'. | Equipment mapped from 'COMP-2'. | Equipment mapped from 'SMR.B1'.
Quoted cost per item [USD]
Currency unit for matl cost
Number of identical items
Installation option
Casing material
Actual gas flow rate Inlet [l/min] | 980406.9083 | 313893.6592 | 592003.0427 | 430814.0957 | 26658108.5948
Design gauge pressure Inlet [barg] | 72.3867 | 53.9867 | 27.9867 | 38.9867 | -0.013289
Design temperature Inlet [C] | 35 | 50 | 50 | 50 | 159.1503
Design temperature Outlet [C] | 37.4596 | 89.827 | 93.9279 | 89.284 | 673.9717
Design gauge pressure Outlet [barg] | 73.9867 | 74.3367 | 38.7167 | 53.7867 | 27.9867
Compressor speed [rpm]
Driver power [kW] | 3604.5169 | 13212.7551 | 13289.3198 | 13149.6594 | 301604.4356
Molecular weight | 11.3762 | 11.8229 | 11.8311 | 11.8311 | 19.4428
Specific heat ratio | 1.4572 | 1.4285 | 1.4024 | 1.4152 | 1.2913
Compressibility factor Inlet | 0.99925 | 1.0069 | 1.003 | 1.004 | 1
Compressibility factor Outlet | 1.0005 | 1.0197 | 1.0095 | 1.0132 | 1
Intercooler required
Intercooler type
Aftercooler required
Aftercooler type
Inter/Aftercooler excess area [Percent]
Interstage pressure drop [barg]
Driver type | MOTOR | MOTOR | MOTOR | MOTOR | MOTOR
Turbine gauge pressure [barg]
Lube oil system
Allow resize

## TEMA HEX
TEMA HEX
User tag number | RPLUG | B1 | B11 | RECUPT | HEATX-3 | H2OCONDS | HEATX-2 | RADFRAC-cond | B3 | COND | HX-FL1 | COOLER-2 | HEATX-1 | COOLER-1 | SMR.REACTOR
Remarks 1 | Equipment mapped from 'RPLUG'. | Equipment mapped from 'B1'. | Equipment mapped from 'B11'. | Equipment mapped from 'RECUPT'. | Equipment mapped from 'HEATX-3'. | Equipment mapped from 'H2OCONDS'. | Equipment mapped from 'HEATX-2'. | Equipment mapped from 'RADFRAC'. | Equipment mapped from 'B3'. | Equipment mapped from 'COND'. | Equipment mapped from 'HX-FL1'. | Equipment mapped from 'COOLER-2'. | Equipment mapped from 'HEATX-1'. | Equipment mapped from 'COOLER-1'. | Equipment mapped from 'SMR.REACTOR'.
Quoted cost per item [USD]
Currency unit for matl cost
Number of identical items | 1 | 1 | 1 | 1 | 1 | 1 | 1 | 1 |  | 1 | 1 | 1 | 1 | 1
Installation option
Heat transfer area [sqm] | 5654.8887 | 10877.3462 | 307.549 | 3734.7078 | 81.0347 | 1514.4276 | 964.3825 | 0.045977 |  | 4866.0211 | 7545.2514 | 307.3031 | 1238.6429 | 315.5783
Number of shells
Front end TEMA symbol | B | B | B | B | B | B | B | B |  | B | B | B | B | B
Shell TEMA symbol | E | E | E | E | E | E | E | E |  | E | E | E | E | E
Rear end TEMA symbol | M | M | M | M | M | M | M | M |  | M | M | M | M | M
Heat exchanger design option
Tube material
Tube design gauge pressure [barg] | 77.7367 | 77.7367 | 51.7317 | 42.4342 | 10.7105 | 6.8025 | 51.4867 | 4.158 |  | 2.4342 | 51.4867 | 37.8184 | 77.7367 | 27.7717
Tube design temperature [C] | 343.3333 | 343.3333 | 121.1111 | 1513.7219 | 207.7529 | 207.7529 | 319.624 | 121.1111 |  | 561.8326 | 277.7778 | 121.1111 | 319.624 | 121.7057
Tube operating temperature [C] | 291.8462 | 250 | 35 | 1225.7334 | 179.9751 | -29.8 | 179.9751 | 35 |  | -29.8 | 35 | 35 | 88.0171 | 35
Tube outside diameter [meter] | 0.1 | 0.0254 | 0.0254 | 0.0254 | 0.0254 | 0.0254 | 0.0254 | 0.0254 |  | 0.0254 | 0.0254 | 0.0254 | 0.0254 | 0.0254
Shell material
Shell design gauge pressure [barg] | 51.4867 | 51.4867 | 78.1042 | 27.9517 | 6.8025 | 10.7105 | 77.7367 | 2.4342 |  | 1.285 | 77.7367 | 57.2342 | 51.4867 | 42.1642
Shell design temperature [C] | 343.3333 | 343.3333 | 121.1111 | 1513.7219 | 121.1111 | 207.7529 | 319.624 | 121.1111 |  | 561.8326 | 277.7778 | 121.1111 | 319.624 | 121.7057
Shell operating temperature [C] | 315.5556 | 315.5556 | 89.827 | 1485.9441 | 65 | 179.9751 | 291.8462 | 65.7462 |  | 534.0548 | 250 | 89.284 | 291.8462 | 93.9279
Tube side pipe material
Shell side pipe material
Number of tubes per shell | 1200
Tube length extended [meter] | 15 | 6.096 | 6.096 | 6.096 | 6.096 | 6.096 | 6.096 | 6.096 |  | 6.096 | 6.096 | 6.096 | 6.096 | 6.096
Tube gauge
Tube pitch [meter] | 0.125 | 0.03175 | 0.03175 | 0.03175 | 0.03175 | 0.03175 | 0.03175 | 0.03175 |  | 0.03175 | 0.03175 | 0.03175 | 0.03175 | 0.03175
Shell diameter [meter]
Shell wall thickness [meter]
Shell corrosion allowance [meter]
Expansion joint
Tube sheet material
Number of tube passes | 1 | 1 | 1 | 1 | 1 | 1 | 1 | 1 |  | 1 | 1 | 1 | 1 | 1
Number of shell passes | 1 | 1 | 1 | 1 | 1 | 1 | 1 | 1 |  | 1 | 1 | 1 | 1 | 1
Allow resize

## Quoted equipment
Quoted equipment
User tag number | MIX-FLME | MIXER | SPLIT-1 | MIX-FLUE | RADFRAC-bottoms split | RADFRAC-overhead split | SMR.MIXER
Remarks 1 | Equipment mapped from 'MIX-FLME'. | Equipment mapped from 'MIXER'. | Equipment mapped from 'SPLIT-1'. | Equipment mapped from 'MIX-FLUE'. | Equipment mapped from 'RADFRAC'. | Equipment mapped from 'RADFRAC'. | Equipment mapped from 'SMR.MIXER'.
Code of account | 100 | 100 | 100 | 100 | 100 | 100 | 100
Total cost per unit
Icarus/User COA option
Material cost per unit | 0 | 0 | 0 | 0 | 0 | 0 | 0
Currency unit for matl cost
Labor hours per unit [hr]
Number of identical items
Installation option
Unit of measure
Quantity
Quantity adjustment option
Item classification
Item type
Material
Component weight [kg]
ID in bulk report

## Centrif pump
Centrif pump
User tag number | PUMP | RADFRAC-reflux pump
Remarks 1 | Equipment mapped from 'PUMP'. | Equipment mapped from 'RADFRAC'.
Quoted cost per item [USD]
Currency unit for matl cost
Number of identical items
Installation option
Casing material
Liquid flow rate [l/min] | 10918.182 | 0.10478
Fluid head [meter] | 527.1312
Speed [rpm]
Fluid specific gravity | 0.75551 | 0.59613
Driver power [kW]
Driver type
Seal type
Design gauge pressure [barg] | 42.4342 | 1.0343
Design temperature [C] | 21.1111 | 121.1111
Fluid viscosity [cP] | 0.5 | 0.5
Pump efficiency [fraction] | 0.83121 | 0.7
Allow resize

## Horizontal drum
Horizontal drum
User tag number | RADFRAC-cond acc
Remarks 1 | Equipment mapped from 'RADFRAC'.
Quoted cost per item [USD]
Currency unit for matl cost
Number of identical items
Installation option
Application
Shell material
Liquid volume [l] | 1801.4497
Vessel diameter [meter] | 0.9144
Vessel tangent to tangent length [meter] | 2.7432
Design gauge pressure [barg] | 1.0343
Vacuum design gauge pressure [barg] | -1.0067
Design temperature [C] | 121.1111
Operating temperature [C] | 65.1602
Cladding material
Diameter of drip leg [meter]
Length of drip leg [meter]
Base material thickness [meter]
Corrosion allowance [meter]
Cladding thickness [meter]
Head type
Allow resize

## U-tube reboiler
U-tube reboiler
User tag number | RADFRAC-reb
Remarks 1 | Equipment mapped from 'RADFRAC'.
Quoted cost per item [USD]
Currency unit for matl cost
Number of identical items | 1
Installation option
Heat transfer area [sqm] | 19.916
Number of shells
Heat exchanger design option
Tube material
Tube design gauge pressure [barg] | 7.6055
Tube design temperature [C] | 192.1111
Tube operating temperature [C] | 164.3333
Tube outside diameter [meter] | 0.0254
Shell material
Shell design gauge pressure [barg] | 4.7325
Shell design temperature [C] | 121.1111
Shell operating temperature [C] | 68.905
Tube side pipe material
Shell side pipe material
Number of tubes per shell
Tube length extended [meter] | 6.096
Tube gauge
Tube pitch [meter] | 0.03175
Tube pitch symbol | TRIANGULAR
Shell diameter [meter]
Tube port diameter [meter]
Shell wall thickness [meter]
Shell corrosion allowance [meter]
Tube sheet material
Number of tube passes | 2
Duty [cal/sec] | 345421.4443
Vaporization [fraction]
Specific gravity tower bottoms
Molecular weight Bottoms
Heat of vaporization [cal/mol]
TEMA type | BKU
Allow resize

## Multi-diameter tower
Multi-diameter tower
User tag number | RADFRAC-tower
Remarks 1 | Equipment mapped from 'RADFRAC'.
Quoted cost per item [USD]
Currency unit for matl cost
Number of identical items
Installation option
Application
Base material Bottom
Diameter Bottom section [meter] | 1.524
Bottom tangent to tangent height [meter] | 10.9728
Design gauge pressure Bottom [barg] | 1.0343
Design temperature Bottom [C] | 121.1111
Operating temperature Bottom [C] | 68.905
Number of trays Bottom section | 12
Bottom Tray type | SIEVE
Bottom Tray material
Bottom Tray spacing [meter] | 0.6096
Bottom Packing material Section1
Packing height Bottom Section1 [meter]
Bottom Packing material Section2
Packing height Bottom Section2 [meter]
Cladding material Bottom
Cladding thickness Bottom [meter]
Thickness Bottom section [meter]
Corrosion allowance Bottom [meter]
Base material Middle
Diameter Middle section [meter]
Middle tangent to tangent height [meter]
Design gauge pressure Middle [barg]
Design temperature Middle [C]
Operating temperature Middle [C]
Number of trays Middle section
Middle Tray type
Middle Tray material
Middle Tray spacing [meter]
Middle Packing material Section1
Packing height Middle Section1 [meter]
Middle Packing material Section2
Packing height Middle Section2 [meter]
Cladding material Middle
Cladding thickness Middle [meter]
Thickness Middle section [meter]
Corrosion allowance Middle [meter]
Base material Top
Diameter Top section [meter]
Top tangent to tangent height [meter]
Design gauge pressure Top [barg]
Design temperature Top [C]
Operating temperature Top [C]
Number of trays Top section
Top Tray type
Top Tray material
Top Tray spacing [meter]
Top Packing material Section1
Packing height Top Section1 [meter]
Top Packing material Section2
Packing height Top Section2 [meter]
Cladding material Top
Cladding thickness Top [meter]
Thickness Top section [meter]
Corrosion allowance Top [meter]
Skirt height [meter]
Wind or seismic design
Fluid volume [fraction]
Vacuum design gauge pressure [barg]
Transition height 1 [meter]
Transition height 2 [meter]
Molecular Wt Overhead Prod. | 31.7644
ASME design basis
Allow Resize

## Turboexpander
Turboexpander
User tag number | TURB-GEN
Remarks 1 | Equipment mapped from 'TURB-GEN'.
Quoted cost per item [USD]
Currency unit for matl cost
Number of identical items
Installation option
Actual gas flow rate Inlet [l/min] | 1303104.761
Design gauge pressure Inlet [barg] | 38.9867
Design temperature Inlet [C] | 1225.7334
Design gauge pressure Outlet [barg] | -0.013289
Power output [kW] | 206475.983
Molecular weight | 18.0153
Specific heat ratio | 1.2179
Compressibility factor Inlet | 1.0047
Isentropic efficiency [fraction] | 0.9
Number of spare cartridges
Allow resize

## Agitated reactor
Agitated reactor
User tag number | FLAME2 | FLAMING | SMR.FURNACE
Remarks 1 | Equipment mapped from 'FLAME2'. | Equipment mapped from 'FLAMING'. | Equipment mapped from 'SMR.FURNACE'.
Quoted cost per item [USD]
Currency unit for matl cost
Number of identical items
Installation option
Application
Shell material
Liquid volume [l]
Vessel diameter [meter]
Vessel tangent to tangent height [meter]
Design gauge pressure [barg]
Vacuum design gauge pressure [barg]
Design temperature [C]
Operating temperature [C]
Jacket design gauge pressure [barg]
Jacket type
Jacket material
Agitator power [kW]
Driver type
Cladding material
Skirt or leg height [meter]
Base material thickness [meter]
Corrosion allowance [meter]
Cladding thickness [meter]
Fluid depth [meter]
Fluid density [gm/cc]
Fluid viscosity [cP]
Impeller type
Impeller diameter [meter]
Number of impellers
Impeller speed [rpm]
Reynolds number
Power function
Allow resize